## KT88
|  | Step | Total R | Output V | P(R1) | P(R3) | P(pot) | Pot pwr %
Parameter Set Name | KT88 | 0 | 24800 | -64.5968 | 0.087576 | 0.23182 | 0 | 0%
Bias Voltage from PSU | -89 | 0.1 | 27000 | -66.5852 | 0.073886 | 0.19558 | 0.023904 | 59.76%
Pot Resistance | 22000 | 0.2 | 29200 | -68.274 | 0.063172 | 0.16722 | 0.040876 | 51.09%
Pot Max Rated Pwr | 0.4 | 0.3 | 31400 | -69.7261 | 0.05463 | 0.14461 | 0.053023 | 44.19%
R1 | 6800 | 0.4 | 33600 | -70.9881 | 0.04771 | 0.12629 | 0.061742 | 38.59%
R3 | 18000 | 0.5 | 35800 | -72.095 | 0.042026 | 0.11125 | 0.067984 | 33.99%
Build-out R | 68000 | 0.6 | 38000 | -73.0737 | 0.037301 | 0.098738 | 0.072408 | 30.17%
Target Output V range | 64 - 77V | 0.7 | 40200 | -73.9453 | 0.03333 | 0.088227 | 0.075483 | 26.96%
|  | 0.8 | 42400 | -74.7264 | 0.029961 | 0.079309 | 0.077546 | 24.23%
Rg-k | 108000 | 0.9 | 44600 | -75.4305 | 0.027078 | 0.071677 | 0.078845 | 21.9%
(Do Not Exceed 100K for KT88) |  | 1 | 46800 | -76.0684 | 0.024592 | 0.065097 | 0.079563 | 19.89%
Note on E2: Adam Rosner: Potentiometer setting
Note on F2: Adam Rosner: Total Resistance from PSU bias voltage to Ground
Note on G2: Adam Rosner: The negative voltage provided - by this configuration. To be connected to the tube's control grid via the build-out resistor
Note on H2: Adam Rosner: Power dissipated in R1
Note on I2: Adam Rosner: Power dissipated in R3
Note on J2: Adam Rosner: Power dissipated in the potentiometer
Note on K2: Adam Rosner: Power dissipated in the potentiometer as a percentage of its max rating at the step setting in Column E
Note on C4: Adam Rosner: The negative voltage from the PSU
Note on C10: Adam Rosner: Comment only - to make it easy to compare the results in golumn G with
Note on C12: Adam Rosner: Ensure this does not exceed the value stated on the tube's datasheet

## EL84
|  | Step | Total R | Output V | P(R1) | P(R3) | P(pot) | Pot pwr %
Parameter Set Name | EL84 | 0 | 57000 | -11.0526 | 0.057416 | 0.012216 | 0 | 0%
Bias Voltage from PSU | -63 | 0.1 | 58000 | -11.9483 | 0.055453 | 0.011798 | 0.0011798 | 2.36%
Pot Resistance | 10000 | 0.2 | 59000 | -12.8136 | 0.053589 | 0.011402 | 0.0022804 | 2.28%
Pot Max Rated Pwr | 0.5 | 0.3 | 60000 | -13.65 | 0.051817 | 0.011025 | 0.0033075 | 2.205%
R1 | 47000 | 0.4 | 61000 | -14.459 | 0.050132 | 0.010666 | 0.0042666 | 2.133%
R3 | 10000 | 0.5 | 62000 | -15.2419 | 0.048528 | 0.010325 | 0.0051626 | 2.065%
Build-out R | 100000 | 0.6 | 63000 | -16 | 0.047 | 0.01 | 0.006 | 2%
Target Output V range | 11 - 19V | 0.7 | 64000 | -16.7344 | 0.045543 | 0.0096899 | 0.006783 | 1.938%
|  | 0.8 | 65000 | -17.4462 | 0.044152 | 0.0093941 | 0.0075153 | 1.879%
Rg-k | 120000 | 0.9 | 66000 | -18.1364 | 0.042824 | 0.0091116 | 0.0082004 | 1.822%
(Do Not Exceed 300K for EL84) |  | 1 | 67000 | -18.806 | 0.041556 | 0.0088416 | 0.0088416 | 1.768%
Note on E2: Adam Rosner: Potentiometer setting
Note on F2: Adam Rosner: Total Resistance from PSU bias voltage to Ground
Note on G2: Adam Rosner: The negative voltage provided - by this configuration. To be connected to the tube's control grid via the build-out resistor
Note on H2: Adam Rosner: Power dissipated in R1
Note on I2: Adam Rosner: Power dissipated in R3
Note on J2: Adam Rosner: Power dissipated in the potentiometer
Note on K2: Adam Rosner: Power dissipated in the potentiometer as a percentage of its max rating at the step setting in Column E
Note on C4: Adam Rosner: The negative voltage from the PSU
Note on C10: Adam Rosner: Comment only - to make it easy to compare the results in golumn G with
Note on C12: Adam Rosner: Ensure this does not exceed the value stated on the tube's datasheet